## f=144.3 MHz, El=30 deg
Unusual application of the TANT program
SNR of own EME echo signals vers.3.1
by Vladimir Kharchenko, UR5EAZ
ur5eaz@ukr.net
November, 2016
Sky Temperature (K) | 290 |  | Bandwidth (Hz) >> FILL ≥1 |  |  | 2500 |  | Pin (W) | 1000
Earth Temperature (K) | 5000 |  | Receiver NF (dB) >> FILL ≥0 |  |  | 0.5 |  | Path Loss (dB) | 252.1 | 19
35.3
Yagi Model's URL | Length | Gain (dBi) |  | F/R | Temperature (K) |  |  |  | EchoSNR
| (m) | forward | rear | (dB) | pattern | loss | total | system | (dB)
KF2YN BK-4 | 0.833 | 13.29 | -17.2125 | 30.5025 | 716.255 | 3.2 | 711.5515 | 746.9368 | -29.6322 | 90.5 | 19
WA25055 | 1.15 | 9.37 | -14.5223 | 23.8923 | 1199.972 | 1.6 | 1194.9515 | 1230.3368 | -39.6396 | 193.2 | 35.3
Cebik-6-OWA/KG4JJH | 1.394 | 10.22 | -12.7654 | 22.9854 | 1050.665 | 3.1 | 1042.5338 | 1077.9191 | -37.3653 | 161.5 | 52.9
OWM-5 | 1.48 | 10.47 | -11.7522 | 22.2222 | 1047.368 | 3.8 | 1037.4439 | 1072.8292 | -36.8447 | 160.8 | 66.8
YBN 2-5m | 1.485 | 10.19 | -20.2687 | 30.4587 | 986.138 | 2.8 | 979.4167 | 1014.802 | -37.1632 | 147.8 | 9.4
VK3DIP-5 | 1.489 | 10.17 | -11.891 | 22.061 | 1064.795 | 1.5 | 1060.7874 | 1096.1728 | -37.5382 | 164.5 | 64.7
5el_144.gaa | 1.535 | 10.51 | -12.7819 | 23.2919 | 966.356 | 4.2 | 956.5605 | 991.9459 | -36.4243 | 143.6 | 52.7
2foo6rw50 | 1.78 | 10.71 | -13.8091 | 24.5191 | 937.625 | 3.6 | 929.5855 | 964.9709 | -35.9045 | 137.5 | 41.6
1800WB | 1.8 | 10.73 | -14.2946 | 25.0246 | 916.43 | 2 | 912.1098 | 947.4951 | -35.7852 | 133 | 37.2
UA9TC-6RS | 1.96 | 11.45 | -14.318 | 25.768 | 911.72 | 3.8 | 903.5733 | 938.9587 | -34.3059 | 132 | 37
DK7ZB-6-50 | 1.98 | 11.43 | -13.3724 | 24.8024 | 932.915 | 3.7 | 924.7123 | 960.0976 | -34.4426 | 136.5 | 46
RA6HLF-6_Split DE | 2.04 | 11.25 | -21.3077 | 32.5577 | 791.615 | 8.1 | 777.6044 | 812.9897 | -34.0803 | 106.5 | 7.4
CQM7UX | 2.07 | 11.23 | -18.8273 | 30.0573 | 805.745 | 5 | 796.8528 | 832.2382 | -34.2219 | 109.5 | 13.1
6el_144.gaa | 2.346 | 11.78 | -15.0169 | 26.7969 | 928.676 | 6.5 | 914.3608 | 949.7462 | -33.6955 | 135.6 | 31.5
WA27116S | 2.4 | 11.64 | -21.3668 | 33.0068 | 725.675 | 5.2 | 717.8629 | 753.2482 | -32.9688 | 92.5 | 7.3
EF0206 | 2.44 | 11.92 | -16.968 | 28.888 | 729.443 | 2.9 | 725.0486 | 760.4339 | -32.45 | 93.3 | 20.1
RA3AQ-6 | 2.6 | 12.41 | -15.9176 | 28.3276 | 711.545 | 5.3 | 703.8409 | 739.2263 | -31.3472 | 89.5 | 25.6
2M7_Split | 2.667 | 12.13 | -16.1798 | 28.3098 | 690.821 | 4.4 | 684.7396 | 720.1249 | -31.7935 | 85.1 | 24.1
UA9TC-7RV | 2.675 | 12.44 | -15.1999 | 27.6399 | 720.965 | 4.2 | 714.7234 | 750.1088 | -31.3506 | 91.5 | 30.2
UA9TC-7RS | 2.71 | 12.52 | -13.5458 | 26.0658 | 784.079 | 4.4 | 776.5826 | 811.968 | -31.5348 | 104.9 | 44.2
KF2YN BK-7 | 2.741 | 15.52 | -16.8403 | 32.3603 | 476.045 | 5.5 | 472.5166 | 507.9019 | -23.4972 | 39.5 | 20.7
UR5EAZ-7-S | 2.745 | 12.47 | -16.8825 | 29.3525 | 685.64 | 3.2 | 681.2743 | 716.6597 | -31.0925 | 84 | 20.5
RA6HLF-7 | 2.87 | 12.18 | -24.9485 | 37.1285 | 625.352 | 6.8 | 617.4886 | 652.8739 | -31.2677 | 71.2 | 3.2
2_87 | 2.87 | 12.07 | -15.3462 | 27.4162 | 716.726 | 3.4 | 711.723 | 747.1084 | -32.0732 | 90.6 | 29.2
7el_144.gaa | 2.99 | 12.34 | -10.6803 | 23.0203 | 870.272 | 6.3 | 857.6661 | 893.0514 | -32.3082 | 123.2 | 85.5
GTV 2-7n | 2.994 | 12.75 | -17.6447 | 30.3947 | 626.294 | 4.8 | 620.7278 | 656.1131 | -30.1492 | 71.4 | 17.2
EEE4 | 3.019 | 12.78 | -13.3724 | 26.1524 | 706.364 | 6.2 | 697.4624 | 732.8478 | -30.5695 | 88.4 | 46
7-144-ZB_Split DE | 3.0433 | 12.98 | -17.8516 | 30.8316 | 650.786 | 5 | 644.5656 | 679.9509 | -29.8442 | 76.6 | 16.4
DD0VF-7 | 3.15 | 12.78 | -19.7881 | 32.5681 | 592.853 | 3.4 | 589.3023 | 624.6877 | -29.876 | 64.3 | 10.5
8el_144.gaa | 3.197 | 13 | -17.4715 | 30.4715 | 634.772 | 5.9 | 627.7577 | 663.143 | -29.6955 | 73.2 | 17.9
DD0VF-7 Portable | 3.2 | 12.86 | -17.3755 | 30.2355 | 600.389 | 6.3 | 593.6461 | 629.0314 | -29.7461 | 65.9 | 18.3
EF0207 | 3.274 | 12.95 | -17.0333 | 29.9833 | 617.345 | 5 | 611.7011 | 647.0865 | -29.689 | 69.5 | 19.8
WA9UX0 | 3.362 | 12.97 | -17.4715 | 30.4415 | 573.071 | 2.2 | 570.9236 | 606.3089 | -29.3663 | 60.1 | 17.9
IK0BZY-6 | 3.4 | 13.38 | -13.4872 | 26.8672 | 736.037 | 5.6 | 727.4239 | 762.8092 | -29.5436 | 94.7 | 44.8
F9FT-9/G4CQM | 3.439 | 12.97 | -16.8613 | 29.8313 | 641.366 | 12.4 | 626.3421 | 661.7274 | -29.7462 | 74.6 | 20.6
2M7N50LY | 3.478 | 13.22 | -15.0864 | 28.3064 | 641.366 | 4.5 | 635.9138 | 671.2991 | -29.3086 | 74.6 | 31
CQM8C4 | 3.48 | 12.83 | -18.4771 | 31.3071 | 559.412 | 5.2 | 554.5812 | 589.9665 | -29.5277 | 57.2 | 14.2
YBN2-8m | 3.485 | 13.1 | -17.3518 | 30.4518 | 577.781 | 3.4 | 574.407 | 609.7924 | -29.1312 | 61.1 | 18.4
8-LN-OWM-28 | 3.485 | 13.17 | -18.1248 | 31.2948 | 609.809 | 3.7 | 605.7287 | 641.114 | -29.2088 | 67.9 | 15.4
I4GBZ-7 | 3.52 | 13.6 | -12.0621 | 25.6621 | 751.109 | 6.5 | 740.7738 | 776.1592 | -29.1789 | 97.9 | 62.2
UA9TC-8RS | 3.535 | 13.41 | -14.4733 | 27.8833 | 673.394 | 4.9 | 666.916 | 702.3013 | -29.1246 | 81.4 | 35.7
W1JR-8 mod by VE7BQH | 3.607 | 13.32 | -13.8828 | 27.2028 | 701.654 | 5.3 | 694.1307 | 729.516 | -29.4697 | 87.4 | 40.9
DG0OPK-8 | 3.616 | 13.12 | -19.393 | 32.513 | 569.774 | 5.7 | 564.275 | 599.6603 | -29.0185 | 59.4 | 11.5
GTV 2-8w | 3.696 | 13.38 | -20.4576 | 33.8376 | 527.384 | 3.9 | 524.1916 | 559.5769 | -28.198 | 50.4 | 9
RA6HLF-8 | 3.7 | 12.94 | -21.0791 | 34.0191 | 530.681 | 9.1 | 523.1286 | 558.5139 | -29.0697 | 51.1 | 7.8
WAX8 | 3.725 | 13.12 | -20.6048 | 33.7248 | 521.732 | 3.2 | 519.175 | 554.5603 | -28.6789 | 49.2 | 8.7
WAXX8S | 3.725 | 13.37 | -15.8838 | 29.2538 | 581.549 | 5.3 | 576.2207 | 611.606 | -28.6041 | 61.9 | 25.8
LN LFA-8 | 3.729 | 13.27 | -20.9151 | 34.1851 | 507.131 | 5 | 503.3874 | 538.7727 | -28.2535 | 46.1 | 8.1
8-EL-OWL (8LFAD) | 3.729 | 13.12 | -20.1773 | 33.2973 | 524.558 | 4.8 | 520.6757 | 556.061 | -28.6906 | 49.8 | 9.6
DJ9BV-1.8 | 3.75 | 13.5 | -14.828 | 28.328 | 676.22 | 5.7 | 668.6288 | 704.0141 | -28.9552 | 82 | 32.9
PA818 OWA | 3.759 | 13.35 | -14.7108 | 28.0608 | 629.12 | 4.8 | 623.507 | 658.8923 | -28.9675 | 72 | 33.8
KF6A 2m 8L | 3.785 | 13.5 | -18.3863 | 31.8863 | 580.607 | 6.8 | 573.7928 | 609.1781 | -28.3268 | 61.7 | 14.5
GTV 2-8n | 3.82 | 13.6 | -18.8606 | 32.4606 | 542.927 | 5.1 | 538.479 | 573.8643 | -27.8675 | 53.7 | 13
K1FO-10 | 3.83 | 13.51 | -14.6852 | 28.1952 | 656.438 | 4.2 | 651.131 | 686.5163 | -28.8259 | 77.8 | 34
EF0208 | 3.9 | 13.51 | -17.3283 | 30.8383 | 574.013 | 3.7 | 570.3894 | 605.7747 | -28.2825 | 60.3 | 18.5
BQH8 | 3.912 | 13.79 | -14.2481 | 28.0381 | 707.306 | 7.7 | 696.2258 | 731.6112 | -28.5422 | 88.6 | 37.6
PA819 NEXTGEN+ | 3.945 | 13.14 | -23.0103 | 36.1503 | 491.588 | 8.6 | 485.6099 | 520.9952 | -28.3677 | 42.8 | 5
CQM9C4X MK2 | 3.98 | 13.43 | -19.7469 | 33.1769 | 509.015 | 7.2 | 503.5774 | 538.9627 | -27.935 | 46.5 | 10.6
8-144-ZB_Split DE | 4.05 | 13.99 | -16.8194 | 30.8094 | 561.296 | 5.1 | 556.5249 | 591.9103 | -27.222 | 57.6 | 20.8
RF209 | 4.07 | 13.97 | -14.9485 | 28.9185 | 560.354 | 4.8 | 555.8792 | 591.2645 | -27.2572 | 57.4 | 32
8JXX2 | 4.245 | 14.28 | -14.1229 | 28.4029 | 663.032 | 8.6 | 651.9697 | 687.355 | -27.2912 | 79.2 | 38.7
DG0OPK-9 | 4.3 | 13.63 | -20.7572 | 34.3872 | 496.769 | 6 | 492.491 | 527.8764 | -27.4447 | 43.9 | 8.4
GTV 2-9n | 4.32 | 14 | -18.3565 | 32.3565 | 499.595 | 4.7 | 496.1981 | 531.5835 | -26.7351 | 44.5 | 14.6
YT3I0209C | 4.373 | 14.08 | -14.698 | 28.778 | 578.252 | 3.9 | 574.3755 | 609.7609 | -27.171 | 61.2 | 33.9
YT3I0209G | 4.373 | 14.09 | -14.6852 | 28.7752 | 579.665 | 4.1 | 575.5697 | 610.9551 | -27.1595 | 61.5 | 34
OZ9HF-9_Split DE | 4.403 | 13.72 | -12.9158 | 26.6358 | 792.557 | 3.1 | 787.1848 | 822.5702 | -29.1911 | 106.7 | 51.1
UA9TC-9RS | 4.405 | 14.17 | -14.4855 | 28.6555 | 591.44 | 5.1 | 586.1388 | 621.5242 | -27.074 | 64 | 35.6
2M9SSB_Split DE | 4.42 | 14.17 | -14.8545 | 29.0245 | 598.505 | 8.2 | 589.7818 | 625.1671 | -27.0994 | 65.5 | 32.7
YT3I0210wu2 | 4.425 | 14.01 | -15.1856 | 29.1956 | 616.874 | 3 | 613.4925 | 648.8779 | -27.581 | 69.4 | 30.3
WAXX9 | 4.428 | 14.11 | -17.167 | 31.277 | 550.934 | 3.2 | 548.0547 | 583.4401 | -26.9194 | 55.4 | 19.2
WAXX9S | 4.428 | 14.01 | -17.6447 | 31.6547 | 533.507 | 6.5 | 528.0491 | 563.4344 | -26.9678 | 51.7 | 17.2
CQM9C4 | 4.428 | 13.68 | -18.9963 | 32.6763 | 475.574 | 5.7 | 471.9265 | 507.3119 | -27.1722 | 39.4 | 12.6
DJ9BV-2.1 | 4.44 | 14.06 | -14.4249 | 28.4849 | 660.206 | 5.8 | 652.8019 | 688.1872 | -27.7365 | 78.6 | 36.1
YT3I0210D | 4.44 | 13.97 | -16.2342 | 30.2042 | 594.737 | 7 | 587.3813 | 622.7666 | -27.4827 | 64.7 | 23.8
EF0209 | 4.49 | 14.04 | -17.0115 | 31.0515 | 517.964 | 3.7 | 515.0555 | 550.4408 | -26.8065 | 48.4 | 19.9
KF6A 2m 9L -50 | 4.496 | 14.05 | -18.8941 | 32.9441 | 513.725 | 7 | 508.3247 | 543.7101 | -26.7331 | 47.5 | 12.9
CC215WB | 4.51 | 13.92 | -13.3819 | 27.3019 | 741.689 | 6.6 | 731.4092 | 766.7945 | -28.4862 | 95.9 | 45.9
11el_144.gaa | 4.515 | 13.53 | -15.6543 | 29.1843 | 676.691 | 11.4 | 661.49 | 696.8754 | -28.851 | 82.1 | 27.2
F9FT-11 | 4.522 | 13.96 | -16.7985 | 30.7585 | 617.345 | 5.3 | 611.3625 | 646.7478 | -27.6667 | 69.5 | 20.9
CC13B2 | 4.523 | 13.98 | -14.6725 | 28.6525 | 664.916 | 5.8 | 657.4177 | 692.803 | -27.9255 | 79.6 | 34.1
K1FO-11 | 4.527 | 14.13 | -15.3165 | 29.4465 | 590.027 | 4.3 | 585.5783 | 620.9637 | -27.1501 | 63.7 | 29.4
KF2YN BK-10 | 4.716 | 16.48 | -16.5956 | 33.0756 | 445.901 | 5.8 | 442.783 | 478.1683 | -21.3152 | 33.1 | 21.9
KF6A 2m 9L - 12.5 | 4.746 | 14.32 | -19.8716 | 34.1916 | 484.052 | 11.3 | 476.4907 | 511.876 | -25.931 | 41.2 | 10.3
CQM12UX | 4.835 | 14.1 | -18.0688 | 32.1688 | 491.117 | 4.2 | 488.2043 | 523.5896 | -26.4693 | 42.7 | 15.6
FLEXA224 | 4.865 | 14.4 | -15.5284 | 29.9284 | 630.062 | 7.4 | 621.3846 | 656.7699 | -26.8535 | 72.2 | 28
CQM10DX | 4.89 | 14.2 | -17.8252 | 32.0252 | 469.922 | 2.8 | 468.1848 | 503.5702 | -26.1 | 38.2 | 16.5
RA3AQ-9_Split DE | 4.9 | 14.55 | -17.0774 | 31.6274 | 524.087 | 7.1 | 518.3559 | 553.7413 | -25.8125 | 49.7 | 19.6
WAXX10 | 4.9 | 14.29 | -15.9517 | 30.2417 | 522.674 | 3.3 | 520.0263 | 555.4117 | -26.3456 | 49.4 | 25.4
WAXX10S | 4.9 | 14.22 | -16.3264 | 30.5464 | 501.479 | 6.8 | 496.5202 | 531.9055 | -26.2977 | 44.9 | 23.3
WAXXX10S | 4.9 | 14.19 | -19.1364 | 33.3264 | 452.495 | 6.1 | 449.077 | 484.4624 | -25.952 | 34.5 | 12.2
9OWL-GT-ZB_Split DE | 4.9385 | 14.73 | -15.6703 | 30.4003 | 559.883 | 5.5 | 554.7645 | 590.1499 | -25.729 | 57.3 | 27.1
YBN2-10w | 4.95 | 14.35 | -17.6955 | 32.0455 | 528.326 | 4.1 | 524.9566 | 560.3419 | -26.2639 | 50.6 | 17
ZL1RS-9 | 4.96 | 14.42 | -19.3181 | 33.7381 | 451.082 | 6.1 | 447.6937 | 483.0791 | -25.4796 | 34.2 | 11.7
DK7ZB-9-28 | 4.98 | 14.63 | -16.6959 | 31.3259 | 679.517 | 5.2 | 672.5326 | 707.9179 | -26.7192 | 82.7 | 21.4
GTV 2-10LT | 5.064 | 14.49 | -20.2228 | 34.7128 | 444.959 | 4.6 | 442.501 | 477.8864 | -25.2926 | 32.9 | 9.5
YBN 2-10wz | 5.074 | 14.42 | -20.0877 | 34.5077 | 445.43 | 6.2 | 442.107 | 477.4924 | -25.4291 | 33 | 9.8
DD0VF-9 | 5.114 | 14.64 | -16.5365 | 31.1765 | 534.92 | 4.6 | 531.0351 | 566.4204 | -25.7308 | 52 | 22.2
SM7DTT-10-LT | 5.168 | 14.3 | -21.4874 | 35.7874 | 424.706 | 3.2 | 423.2196 | 458.6049 | -25.4938 | 28.6 | 7.1
K5GW-10 | 5.182 | 14.62 | -16.0033 | 30.6233 | 509.957 | 7.4 | 504.3443 | 539.7297 | -25.5612 | 46.7 | 25.1
EF0210LT | 5.19 | 14.01 | -22.84 | 36.85 | 422.351 | 5.2 | 419.9778 | 455.3632 | -26.043 | 28.1 | 5.2
K1FO-12_Split DE | 5.259 | 14.67 | -15.7025 | 30.3725 | 552.818 | 4.2 | 549.0117 | 584.397 | -25.8065 | 55.8 | 26.9
UA9TC-10RS | 5.3 | 14.76 | -17.0774 | 31.8374 | 498.653 | 5.2 | 494.9116 | 530.297 | -25.2046 | 44.3 | 19.6
RN3RE-10 | 5.365 | 14.95 | -14.437 | 29.387 | 667.742 | 7.2 | 658.3636 | 693.7489 | -25.9914 | 80.2 | 36
EF0210 | 5.392 | 14.63 | -18.3268 | 32.9568 | 457.205 | 5.8 | 453.8609 | 489.2463 | -25.1147 | 35.5 | 14.7
K6FA 2m 10L | 5.486 | 14.69 | -19.5468 | 34.2368 | 444.488 | 7.3 | 440.5992 | 475.9845 | -24.8753 | 32.8 | 11.1
12JXX2 | 5.573 | 14.83 | -18.3268 | 33.1568 | 549.992 | 6.8 | 543.8956 | 579.281 | -25.4483 | 55.2 | 14.7
2foo12rw50 | 5.65 | 14.73 | -16.0033 | 30.7333 | 606.512 | 5.4 | 600.6183 | 636.0037 | -26.054 | 67.2 | 25.1
BQH12Je | 5.825 | 14.94 | -14.2251 | 29.1651 | 639.482 | 5.1 | 633.3359 | 668.7213 | -25.8519 | 74.2 | 37.8
10-144-ZB_Split DE | 5.83 | 15.25 | -17.9317 | 33.1817 | 500.066 | 5.7 | 495.9371 | 531.3225 | -24.233 | 44.6 | 16.1
2M12_Split DE | 5.912 | 14.88 | -15.7187 | 30.5987 | 519.848 | 5.4 | 515.5681 | 550.9534 | -25.1305 | 48.8 | 26.8
UR5EAZ-11 | 5.92 | 15 | -18.6328 | 33.6328 | 503.363 | 3.6 | 500.7144 | 536.0997 | -24.7719 | 45.3 | 13.7
GTV 2-11-LT | 5.92 | 15.08 | -21.9382 | 37.0182 | 427.061 | 5 | 424.6979 | 460.0832 | -23.9478 | 29.1 | 6.4
YT3I0212 | 5.945 | 14.92 | -15.7675 | 30.6875 | 559.412 | 3.6 | 556.0676 | 591.4529 | -25.3586 | 57.2 | 26.5
SM7DTT-11-LT | 5.97 | 14.72 | -23.5655 | 38.2855 | 376.664 | 8.6 | 374.094 | 409.4793 | -24.1617 | 18.4 | 4.4
YT3I0211w | 5.97 | 14.92 | -15.7675 | 30.6875 | 559.412 | 3.6 | 556.0676 | 591.4529 | -25.3586 | 57.2 | 26.5
WB9UWA-12 | 5.975 | 14.89 | -19.0658 | 33.9558 | 436.01 | 7.5 | 432.2339 | 467.6192 | -24.3983 | 31 | 12.4
EF0211B | 5.98 | 15.07 | -18.6328 | 33.7028 | 460.502 | 4.2 | 458.0327 | 493.418 | -24.2716 | 36.2 | 13.7
DK7ZB-10-28 | 5.98 | 15.34 | -18.3565 | 33.6965 | 634.772 | 5.4 | 628.3521 | 663.7375 | -25.0194 | 73.2 | 14.6
I5MZY-13 | 6 | 15.38 | -14.7496 | 30.1296 | 603.686 | 8.4 | 594.5999 | 629.9853 | -24.7127 | 66.6 | 33.5
10el_144.gaa | 6.06 | 15.03 | -19.393 | 34.423 | 541.985 | 10.3 | 533.0352 | 568.4205 | -24.9661 | 53.5 | 11.5
11-OWL | 6.085 | 15.22 | -17.6447 | 32.8647 | 486.878 | 6.6 | 482.3973 | 517.7827 | -24.1809 | 41.8 | 17.2
Cebik OWA 2m 12 | 6.096 | 14.15 | -16.8825 | 31.0325 | 484.052 | 4.7 | 480.907 | 516.2924 | -26.3084 | 41.2 | 20.5
UA9TC-11RS | 6.195 | 15.24 | -18.2391 | 33.4791 | 443.546 | 5.3 | 440.7398 | 476.1252 | -23.7766 | 32.6 | 15
11-50-V | 6.22 | 15.21 | -20.6048 | 35.8148 | 478.871 | 3.8 | 476.3961 | 511.7815 | -24.1502 | 40.1 | 8.7
144NX11 | 6.238 | 15.2 | -19.393 | 34.593 | 451.553 | 8.7 | 446.7064 | 482.0918 | -23.9107 | 34.3 | 11.5
EF0211 | 6.325 | 15.18 | -18.2102 | 33.3902 | 429.887 | 4.4 | 427.7646 | 463.1499 | -23.7766 | 29.7 | 15.1
YBN 2-12wz | 6.77 | 15.55 | -21.1351 | 36.6851 | 433.655 | 7.3 | 430.0389 | 465.4242 | -23.0579 | 30.5 | 7.7
GTV2-12m mk2 | 6.781 | 15.52 | -19.8716 | 35.3916 | 436.01 | 6.2 | 432.8884 | 468.2738 | -23.1444 | 31 | 10.3
UR5EAZ-12 | 6.796 | 15.45 | -19.3554 | 34.8054 | 478.4 | 3.6 | 476.0612 | 511.4466 | -23.6674 | 40 | 11.6
W8IO-12V | 6.8 | 15.52 | -20.2228 | 35.7428 | 440.249 | 6.6 | 436.8295 | 472.2149 | -23.1808 | 31.9 | 9.5
UR5EAZ-12_W8IO_Opt | 6.84 | 15.6 | -19.5468 | 35.1468 | 477.929 | 4.3 | 475.1425 | 510.5278 | -23.3596 | 39.9 | 11.1
EF0212B | 6.86 | 15.54 | -17.2816 | 32.8216 | 440.72 | 5 | 438.1214 | 473.5067 | -23.1527 | 32 | 18.7
GTV 2-12n | 6.874 | 15.69 | -20.4096 | 36.0996 | 437.894 | 5.2 | 435.2421 | 470.6275 | -22.8262 | 31.4 | 9.1
CQM12C4 | 6.98 | 15.36 | -19.8297 | 35.1897 | 384.2 | 7.7 | 381.6988 | 417.0842 | -22.9616 | 20 | 10.4
UA9TC-12RS | 7.075 | 15.7 | -18.6328 | 34.3328 | 425.177 | 5.4 | 422.6599 | 458.0453 | -22.6885 | 28.7 | 13.7
DK7ZB-11-28 | 7.075 | 15.85 | -17.3049 | 33.1549 | 528.797 | 5.3 | 524.4328 | 559.8181 | -23.2599 | 50.7 | 18.6
12el_144.gaa | 7.425 | 15.74 | -15.0724 | 30.8124 | 770.891 | 3.3 | 765.4188 | 800.8041 | -25.0347 | 102.1 | 31.1
KF6A 2m 12L split | 7.45 | 15.88 | -21.3668 | 37.2468 | 416.699 | 9.2 | 412.6796 | 448.0649 | -22.2328 | 26.9 | 7.3
12-144-ZB_Split DE | 7.536 | 16.17 | -17.4473 | 33.6173 | 539.159 | 5.9 | 534.0899 | 569.4753 | -22.6941 | 52.9 | 18
UA6FA-13-50 | 7.55 | 15.64 | -17.3283 | 32.9683 | 455.792 | 5.6 | 452.5905 | 487.9759 | -23.0834 | 35.2 | 18.5
RA6HLF-13 | 7.62 | 15.69 | -22.5181 | 38.2081 | 417.17 | 7.1 | 414.0565 | 449.4419 | -22.6261 | 27 | 5.6
W8IO-13V | 7.65 | 15.9 | -21.4874 | 37.3874 | 412.931 | 6.6 | 410.1333 | 445.5186 | -22.1681 | 26.1 | 7.1
W8IO-13U | 7.746 | 16.05 | -19.5861 | 35.6361 | 472.748 | 5.2 | 469.4711 | 504.8565 | -22.4111 | 38.8 | 11
KF6A 2m 12L FD-50 | 7.864 | 16.04 | -20.5061 | 36.5461 | 394.091 | 6.9 | 391.6144 | 426.9997 | -21.7037 | 22.1 | 8.9
UR5FFC-4WL | 7.929 | 15.96 | -19.8297 | 35.7897 | 392.207 | 6 | 390.0924 | 425.4777 | -21.8482 | 21.7 | 10.4
EF0213M | 7.94 | 16.06 | -17.7469 | 33.8069 | 430.358 | 5.7 | 427.5992 | 462.9846 | -22.0151 | 29.8 | 16.8
UA9TC 13RS | 7.96 | 16.12 | -18.7943 | 34.9143 | 419.525 | 5.5 | 417.0685 | 452.4538 | -21.7951 | 27.5 | 13.2
UA9TC-13RB | 7.96 | 16.13 | -18.8273 | 34.9573 | 420.938 | 3.5 | 419.3577 | 454.7431 | -21.7971 | 27.8 | 13.1
DK7ZB-12-28 | 7.96 | 16.4 | -18.1531 | 34.5531 | 567.89 | 5.8 | 562.3322 | 597.7176 | -22.4444 | 59 | 15.3
144NX14 | 7.98 | 16.03 | -20.9151 | 36.9451 | 440.249 | 7.4 | 436.4151 | 471.8004 | -22.157 | 31.9 | 8.1
144NX13S | 7.98 | 15.97 | -19.914 | 35.884 | 413.402 | 7 | 410.4233 | 445.8087 | -22.0309 | 26.2 | 10.2
W8IO-13a | 8.1425 | 16.23 | -19.2812 | 35.5112 | 418.112 | 8.4 | 414.4012 | 449.7865 | -21.5495 | 27.2 | 11.8
EF0213 | 8.15 | 16.32 | -18.4164 | 34.7364 | 433.655 | 6.4 | 430.4847 | 465.87 | -21.522 | 30.5 | 14.4
GTV 2-14w | 8.278 | 16.23 | -19.8716 | 36.1016 | 431.3 | 6.1 | 428.3278 | 463.7132 | -21.6819 | 30 | 10.3
W8IO-14V | 8.29 | 16.19 | -21.6115 | 37.8015 | 408.221 | 6.8 | 405.4489 | 440.8343 | -21.5422 | 25.1 | 6.9
XX14 | 8.3 | 16.24 | -18.4164 | 34.6564 | 448.256 | 7.9 | 443.9449 | 479.3302 | -21.8057 | 33.6 | 14.4
BVO-4WL-15 | 8.3 | 16.35 | -16.5956 | 32.9456 | 590.969 | 6.2 | 584.5345 | 619.9198 | -22.7028 | 63.9 | 21.9
Hy-Gain 215DX | 8.379 | 16.27 | -14.2481 | 30.5181 | 596.621 | 6.6 | 589.6427 | 625.0281 | -22.8984 | 65.1 | 37.6
W8IO-14U | 8.62 | 16.39 | -20.5061 | 36.8961 | 446.843 | 4.6 | 444.3551 | 479.7405 | -21.5095 | 33.3 | 8.9
14-El-OWL | 8.675 | 16.4 | -22.3657 | 38.7657 | 410.576 | 7.9 | 407.2913 | 442.6767 | -21.1403 | 25.6 | 5.8
UA9TC-14RS | 8.815 | 16.48 | -18.4466 | 34.9266 | 426.119 | 5.7 | 423.4436 | 458.8289 | -21.1359 | 28.9 | 14.3
KF6A 2m 13L FD-50 | 8.836 | 16.5 | -21.7393 | 38.2393 | 379.49 | 7.2 | 377.2682 | 412.6535 | -20.6353 | 19 | 6.7
DK7ZB-13-28 | 8.86 | 16.71 | -17.1897 | 33.8997 | 651.257 | 6.1 | 643.6581 | 679.0435 | -22.3784 | 76.7 | 19.1
CQM14C4 | 8.9 | 16.26 | -20.5552 | 36.8152 | 367.715 | 8.3 | 365.4907 | 400.8761 | -20.9895 | 16.5 | 8.8
EF0214B | 8.95 | 16.64 | -16.6959 | 33.3359 | 454.379 | 6.6 | 450.638 | 486.0233 | -21.066 | 34.9 | 21.4
EF0214 | 9.1 | 16.76 | -18.4771 | 35.2371 | 429.416 | 7.5 | 425.8104 | 461.1958 | -20.5983 | 29.6 | 14.2
W8IO-15V | 9.144 | 16.49 | -22.7572 | 39.2472 | 388.439 | 7 | 386.0629 | 421.4482 | -20.7468 | 20.9 | 5.3
XX15 | 9.25 | 16.74 | -19.8297 | 36.5697 | 448.256 | 4.3 | 445.9094 | 481.2948 | -20.8235 | 33.6 | 10.4
16JXX2 | 9.297 | 16.52 | -19.2082 | 35.7282 | 401.627 | 8.3 | 398.4322 | 433.8175 | -20.8125 | 23.7 | 12
W8IO-15U | 9.52 | 16.74 | -21.1351 | 37.8751 | 435.539 | 4.7 | 433.1803 | 468.5656 | -20.7071 | 30.9 | 7.7
RA3AQ-14 | 9.6 | 16.87 | -19.5861 | 36.4561 | 438.365 | 7.8 | 434.3745 | 469.7598 | -20.4582 | 31.5 | 11
CQM15LQ | 9.652 | 16.62 | -15.867 | 32.487 | 476.045 | 7.2 | 471.426 | 506.8113 | -21.2879 | 39.5 | 25.9
UA9TC-15RS | 9.67 | 16.83 | -18.6328 | 35.4628 | 436.01 | 5.7 | 433.1401 | 468.5255 | -20.5267 | 31 | 13.7
14el_144.gaa | 9.83 | 17.22 | -18.2681 | 35.4881 | 554.231 | 5.4 | 549.3108 | 584.6962 | -20.7087 | 56.1 | 14.9
W8IO-UR5EAZ-16V | 9.85 | 16.85 | -23.4679 | 40.3179 | 411.989 | 5.9 | 409.5072 | 444.8925 | -20.262 | 25.9 | 4.5
W8IO-16V | 9.86 | 16.78 | -23.9794 | 40.7594 | 397.388 | 6.8 | 394.8699 | 430.2553 | -20.2567 | 22.8 | 4
GTV 2-16w | 9.87 | 16.95 | -20.2687 | 37.2187 | 435.539 | 5.7 | 432.6784 | 468.0638 | -20.2825 | 30.9 | 9.4
EF0215 | 10.06 | 17.07 | -19.9568 | 37.0268 | 404.453 | 11.2 | 400.0327 | 435.4181 | -19.7285 | 24.3 | 10.1
X22910XL1 | 10.095 | 17.98 | -16.3639 | 34.3439 | 480.755 | 3.2 | 478.6501 | 514.0355 | -18.6293 | 40.5 | 23.1
RA6HLF-16 | 10.145 | 16.59 | -23.7675 | 40.3575 | 365.36 | 6.6 | 363.6449 | 399.0303 | -20.3095 | 16 | 4.2
RU1AA-15 | 10.17 | 17.23 | -18.2391 | 35.4691 | 508.073 | 6.9 | 502.8844 | 538.2697 | -20.3294 | 46.3 | 15
KF6A 2m 15L | 10.226 | 17.07 | -16.2893 | 33.3593 | 466.625 | 8.9 | 461.2044 | 496.5898 | -20.2994 | 37.5 | 23.5
XXX16 | 10.38 | 17 | -18.0967 | 35.0967 | 410.576 | 9.3 | 406.7093 | 442.0946 | -19.9346 | 25.6 | 15.5
BVO2-5WL | 10.455 | 17.17 | -17.3518 | 34.5218 | 554.231 | 6.7 | 548.1264 | 583.5117 | -20.7999 | 56.1 | 18.4
UA9TC-16RS | 10.52 | 17.15 | -18.5078 | 35.6578 | 442.604 | 5.8 | 439.5519 | 474.9373 | -19.9458 | 32.4 | 14.1
W8IO-17V | 10.6 | 17.02 | -22.5964 | 39.6164 | 393.62 | 7.1 | 391.0831 | 426.4684 | -19.7383 | 22 | 5.5
19el_144.gaa | 10.74 | 17.27 | -15.544 | 32.814 | 540.101 | 6.2 | 534.754 | 570.1394 | -20.4992 | 53.1 | 27.9
RA6HLF-16+2R | 10.795 | 16.6 | -25.8503 | 42.4503 | 363.476 | 6.6 | 361.8038 | 397.1891 | -20.2694 | 15.6 | 2.6
EF0216 | 11.28 | 17.35 | -17.8781 | 35.2281 | 400.685 | 6.6 | 398.166 | 433.5513 | -19.1498 | 23.5 | 16.3
W8IO-18V2 | 11.3 | 17.33 | -21.3668 | 38.6968 | 413.402 | 6.9 | 410.4659 | 445.8512 | -19.3113 | 26.2 | 7.3
RA6HLF-18 FD_Split | 11.663 | 17.27 | -24.437 | 41.707 | 378.077 | 9.5 | 375.1917 | 410.5771 | -19.0733 | 18.7 | 3.6
W8IO-19V | 12.15 | 17.53 | -22.9243 | 40.4543 | 385.613 | 6.9 | 383.3381 | 418.7234 | -18.6387 | 20.3 | 5.1
UA9TC-18RS | 12.22 | 17.71 | -19.6257 | 37.3357 | 436.481 | 5.9 | 433.5009 | 468.8862 | -18.7701 | 31.1 | 10.9
EF0217 | 12.226 | 17.9 | -15.4668 | 33.3668 | 466.625 | 7.6 | 461.9962 | 497.3816 | -18.6463 | 37.5 | 28.4
GTV2-19m | 12.342 | 17.76 | -20.9151 | 38.6751 | 408.692 | 6.5 | 406.0317 | 441.417 | -18.4079 | 25.2 | 8.1
KF6A 2m 18L | 12.853 | 17.81 | -19.3554 | 37.1654 | 380.903 | 9.5 | 377.9251 | 413.3105 | -18.0222 | 19.3 | 11.6
W8IO-20V | 12.9 | 17.78 | -23.3724 | 41.1524 | 377.135 | 7.1 | 375.0017 | 410.387 | -18.0513 | 18.5 | 4.6
UA9TC-19RS | 13.07 | 17.98 | -19.6658 | 37.6458 | 437.423 | 6 | 434.3729 | 469.7582 | -18.2381 | 31.3 | 10.8
UA9TC-20RS | 13.92 | 18.23 | -19.7881 | 38.0181 | 435.068 | 6 | 432.0666 | 467.4519 | -17.7168 | 30.8 | 10.5
KF6A 2m 20L | 15.128 | 18.47 | -18.8941 | 37.3641 | 379.019 | 9.9 | 375.9801 | 411.3654 | -16.6817 | 18.9 | 12.9
Q225D1XL | 19.525 | 19.52 | -21.4267 | 40.9467 | 369.128 | 7.5 | 367.0816 | 402.4669 | -14.4867 | 16.8 | 7.2
Note on A117: Admin:

## f=432.3 MHz, El=30 deg
Unusual application of the TANT program
SNR of own EME echo signals vers.3.1
by Vladimir Kharchenko, UR5EAZ
ur5eaz@ukr.net
November, 2016
Sky Temperature (K) | 20 |  | Bandwidth (Hz) >> FILL ≥1 |  |  | 2500 |  | Pin (W) | 1000
Earth Temperature (K) | 350 |  | Receiver NF (dB) >> FILL ≥0 |  |  | 0.5 |  | Path Loss (dB) | 261.6
Yagi Model's URL | Length | Gain (dBi) |  | F/R | Temperature (K) |  |  |  | EchoSNR
| (m) | forward | rear | (dB) | pattern | loss | total | system | (dB)
PY4ZBZ-7 OWA | 0.982 | 12.6 | -14.2251 | 26.8251 | 51.119 | 2.7 | 53.3431 | 88.7284 | -31.26 | 94.3 | 37.8
10el_432.gaa | 1.225 | 13.25 | -16.5365 | 29.7865 | 46.268 | 1.9 | 47.8649 | 83.2502 | -29.6833 | 79.6 | 22.2
GTV 70-9w | 1.378 | 13.5 | -19.7881 | 33.2881 | 34.388 | 2.2 | 36.3271 | 71.7125 | -28.5353 | 43.6 | 10.5
9el_432.gaa | 1.57 | 14.15 | -17.3518 | 31.5018 | 49.172 | 6.1 | 54.2377 | 89.623 | -28.2036 | 88.4 | 18.4
GTV 70-11w | 1.952 | 14.98 | -19.6257 | 34.6057 | 31.154 | 2.7 | 33.5639 | 68.9493 | -25.4047 | 33.8 | 10.9
EF7011 | 2.11 | 15.21 | -17.9048 | 33.1148 | 30.56 | 4.4 | 34.4963 | 69.8817 | -25.003 | 32 | 16.2
EF7012 | 2.417 | 15.88 | -18.7943 | 34.6743 | 30.263 | 4.9 | 34.6517 | 70.037 | -23.6727 | 31.1 | 13.2
DK7ZB-12-28 | 2.48 | 15.98 | -18.041 | 34.021 | 44.189 | 3.6 | 47.2404 | 82.6258 | -24.1906 | 73.3 | 15.7
EF7013 | 2.725 | 16.37 | -17.5945 | 33.9645 | 30.956 | 5.7 | 36.0476 | 71.4329 | -22.7784 | 33.2 | 17.4
GTV 70-14m | 2.82 | 16.38 | -20.0436 | 36.4236 | 30.032 | 3.5 | 33.1695 | 68.5549 | -22.5798 | 30.4 | 9.9
DK7ZB-13-28 | 2.98 | 16.55 | -18.6012 | 35.1512 | 43.034 | 3.1 | 45.674 | 81.0593 | -22.9674 | 69.8 | 13.8
EF7014 | 3.05 | 16.71 | -18.2681 | 34.9781 | 29.108 | 5.8 | 34.3258 | 69.7112 | -21.9924 | 27.6 | 14.9
DK7ZB-14-28 | 3.085 | 16.77 | -19.0658 | 35.8358 | 42.11 | 4.4 | 45.8711 | 81.2564 | -22.538 | 67 | 12.4
EF7015 | 3.392 | 16.9 | -19.8716 | 36.7716 | 26.27 | 7.6 | 33.1815 | 68.5669 | -21.5405 | 19 | 10.3
UA9TC-19-RB | 3.745 | 17.5 | -17.6447 | 35.1447 | 34.982 | 2.8 | 37.4442 | 72.8296 | -20.6025 | 45.4 | 17.2
DK7ZB-16-28 | 3.86 | 17.38 | -19.5078 | 36.8878 | 34.982 | 3.6 | 38.1477 | 73.5331 | -20.8842 | 45.4 | 11.2
DK7ZB-17-28 | 4.02 | 17.68 | -17.7728 | 35.4528 | 37.325 | 4 | 40.8102 | 76.1955 | -20.4387 | 52.5 | 16.7
UA9TC-21RB-Split | 4.305 | 17.93 | -19.8297 | 37.7597 | 32.21 | 4.3 | 36.0324 | 71.4178 | -19.6575 | 37 | 10.4
DK7ZB-19-28 | 4.62 | 18.28 | -17.5945 | 35.8745 | 34.949 | 4 | 38.4669 | 73.8523 | -19.103 | 45.3 | 17.4
DK7ZB-21-28 | 5.22 | 18.67 | -17.4473 | 36.1173 | 34.025 | 5.2 | 38.6149 | 74.0002 | -18.3317 | 42.5 | 18
25JXX70 | 5.488 | 18.61 | -19.4692 | 38.0792 | 25.907 | 5.7 | 31.0978 | 66.4831 | -17.9865 | 17.9 | 11.3
DK7ZB-23-28 | 5.67 | 19.07 | -18.0967 | 37.1667 | 33.794 | 3.4 | 36.7978 | 72.1831 | -17.4238 | 41.8 | 15.5
GTV 70-25 | 5.82 | 18.95 | -22.84 | 41.79 | 24.125 | 7.9 | 31.3678 | 66.7532 | -17.3241 | 12.5 | 5.2
L70H46S6 | 5.859 | 19.04 | -23.4679 | 42.5079 | 24.224 | 6.6 | 30.2727 | 65.658 | -17.0723 | 12.8 | 4.5
DK7ZB-27-28 | 7.025 | 19.89 | -20.3621 | 40.2521 | 37.028 | 5.8 | 42.0874 | 77.4728 | -16.0909 | 51.6 | 9.2
Hy-Gain 7031DX | 7.228 | 19.65 | -16.038 | 35.688 | 29.834 | 6.1 | 35.3065 | 70.6918 | -16.1731 | 29.8 | 24.9
L70E46D7 | 7.26 | 19.93 | -22.3657 | 42.2957 | 24.455 | 7 | 30.8647 | 66.2501 | -15.3313 | 13.5 | 5.8
GTV 70-30m | 7.276 | 19.67 | -20.8619 | 40.5319 | 24.224 | 7.9 | 31.4641 | 66.8495 | -15.8904 | 12.8 | 8.2
UA9TC-32-RB | 7.385 | 20.07 | -20.0877 | 40.1577 | 29.768 | 4 | 33.3574 | 68.7428 | -15.2117 | 29.6 | 9.8
UA6FA-32PAR | 7.422 | 19.89 | -17.4715 | 37.3615 | 29.966 | 5.1 | 34.539 | 69.9244 | -15.6457 | 30.2 | 17.9
W8IO-28 | 7.5 | 19.55 | -19.8716 | 39.4216 | 24.983 | 6.3 | 30.7403 | 66.1256 | -16.0831 | 15.1 | 10.3
39JXX70 | 9.39 | 20.2 | -20.4096 | 40.6096 | 23.663 | 6.6 | 29.7245 | 65.1098 | -14.7159 | 11.1 | 9.1

## f=1296.3 MHz; El=30 deg
Unusual application of the TANT program
SNR of own EME echo signals vers.3.1
by Vladimir Kharchenko, UR5EAZ
ur5eaz@ukr.net
November, 2016
Sky Temperature (K) | 10 |  | Bandwidth (Hz) >> FILL ≥1 |  |  | 2500 |  | Pin (W) | 1000
Earth Temperature (K) | 290 |  | Receiver NF (dB) >> FILL ≥0 |  |  | 0.5 |  | Path Loss (dB) | 271.2
Yagi Model's URL | Length | Gain (dBi) |  | F/R | Temperature (K) |  |  |  | EchoSNR
| (m) | forward | rear | (dB) | pattern | loss | total | system | (dB)
RA3AQ-50-opt | 4.493 | 22.38 | -15.9176 | 38.2976 | 21.508 | 5.7 | 26.7853 | 62.1706 | -19.7553 | 41.1 | 25.6
RL3D-17_Split | 1.231 | 17.08 | -17.4473 | 34.5273 | 22.964 | 17.6 | 39.1703 | 74.5557 | -31.1442 | 46.3 | 18
UA3DJG-21 | 1.485 | 17.95 | -14.6092 | 32.5592 | 25.456 | 4.2 | 29.2873 | 64.6727 | -28.7866 | 55.2 | 34.6
L23E44S4 | 3.688 | 21.46 | -18.6646 | 40.1246 | 14.34 | 5.8 | 19.8532 | 55.2386 | -21.0818 | 15.5 | 13.6
R3GS-43 | 3.927 | 21.71 | -13.8195 | 35.5295 | 22.32 | 5.1 | 27.0275 | 62.4128 | -21.1121 | 44 | 41.5
F6EVT-47 v7 | 4.31 | 22.31 | -18.4164 | 40.7264 | 16.188 | 8.8 | 24.4968 | 59.8821 | -19.7324 | 22.1 | 14.4
50JXX23 | 4.504 | 21.84 | -23.1876 | 45.0276 | 12.072 | 9.2 | 20.889 | 56.2744 | -20.4025 | 7.4 | 4.8
F6EVT-54 v3 | 4.995 | 22.92 | -18.1248 | 41.0448 | 18.092 | 9.4 | 26.9056 | 62.2909 | -18.6836 | 28.9 | 15.4
R3GS-64 | 6.045 | 22.81 | -14.0894 | 36.8994 | 21.704 | 7.8 | 28.9202 | 64.3056 | -19.0419 | 41.8 | 39
[12 empty] | 0 | 0
0
0
0
0
0